## Sheet1
BATTERY LIFE CALCULATION FOR TRANSCEIVERS - WX2NJ
ENTER | ENTER | ENTER | ENTER | CALCULATED
Duty Cycle (%) | Receive Current (ma) | Transmit Current (ma) | Battery Capacity (Amp-Hr) | Battery Life in Hours
10 | 35 | 1000 | 0.6 | 3.6502
0.1 | 0.0315 | 0.1 | 0.48
NOTES:
1. Values shown typical for a Radio-Shack HTX-202
2. Battery capacity is automatically reduced by 20%
3. Duty Cycle is the ratio of Transmit to Receive time